## user input
Event |  | Manor Farm #2
Date |  | 9th June 2019
Weather |  | conditions Dry and Overcast
speed across line |  | 40
speed in M/S |  | 17.8816
Car length in mm |  | 3950
mm per Pixel |  | 44.8864
distance per sec in mm |  |  | 17881.6
pixels per sec |  |  | 398.3749
Start line coordinate |  | 240
Race num | Finish time | time diff | pixel diff | vertical diff
421 | 29.57 |  | 240 | 200 | Enter the header information and speed in cells C1-4
420 | 30.06 | 0.49 | 435.2037 | 250 | Enter results in A and B columns
423 | 30.15 | 0.58 | 471.0574 | 300 | copy formulas down if required from columns C,D &E
401 | 30.23 | 0.66 | 502.9274 | 350 | Check the other sheet to ensure that there are no missing lines or setra lines with Zeros.
403 | 30.3 | 0.73 | 530.8137 | 400 | Save to the input dir as results.txt
405 | 30.4 | 0.83 | 570.6512 | 450
409 | 30.46 | 0.89 | 594.5536 | 500 | if photo finish throws an IO error check for missing img Files (car pictures) need to update with the rest of the drivers.
406 | 30.5 | 0.93 | 610.4886 | 550
407 | 30.68 | 1.11 | 682.1961 | 600
414 | 30.77 | 1.2 | 718.0499 | 650
412 | 31.14 | 1.57 | 865.4486 | 700
413 | 31.18 | 1.61 | 881.3836 | 750
410 | 31.41 | 1.84 | 973.0098 | 800
422 | 31.52 | 1.95 | 1016.831 | 850

## stuff the 'puter reads
421 | 240 | 200
420 | 435.2037 | 250
423 | 471.0574 | 300
401 | 502.9274 | 350
403 | 530.8137 | 400
405 | 570.6512 | 450
409 | 594.5536 | 500
406 | 610.4886 | 550
407 | 682.1961 | 600
414 | 718.0499 | 650
412 | 865.4486 | 700
413 | 881.3836 | 750
410 | 973.0098 | 800
422 | 1016.831 | 850